## EXHIBIT XX CHECK
Exhibit - Proposed MTEV compliance with Volume D (Functional & Technical requirements
instructions:
.This table shell be used to verify the compliance of suggested MTEV with Volume D requirements
.In coulmn D, mark X if MTEV comply requirements, and there only
In column E elaborate the specific manner in which the MTEV comply the requirement. Participants may add screenshots to this column.
# | clause number in Volume D | Requirement type | The requirement | Measurement units and clarifications | The biddA11:F42er's reply | MTEV compliance with the requirement (elaboration, add screenshots if needed)
1 | 1.1.1 | General Requirements | The proposed MTEV, and its support systems must meet customary industry standards regarding structural reqirements | elaborate
2 | 1.1.1 |  | The proposed MTEV, and its support systems must meet customary industry standards regarding safety means | elaborate
3 | 1.1.1 |  | The proposed MTEV, and its support systems must meet customary industry standards regarding enviromental requirements | elaborate
4 | 1.1.1 |  | The proposed MTEV, and its support systems must meet customary industry standards regarding electromagnetic interfernce requirements | elaborate
5 | 1.1.1 |  | should the relevant Israeli standards, rules or regulations be more restrictive than the customary industry standards above, the proposed MTEV must either meet the latter or be easily adaptable to them | elaborate
6 | 1.2.1 | Physical Characteristic | The expected MTEV’s passenger's capacity at least 200 . The expected MTEV’s passenger's capacity apply the European AW3 standart of 6 pax/sq.m . | passengers quantity
7 | 1.2.1 |  | The expected MTEV’s passenger's capacity at least 30 seats | seats quantity
8 | 1.2.2 |  | The MTEV’s physical length shall not exceed 35 meters | MTEV length (METERS)
9 | 1.2.3 |  | Car body external width shall not exceed 2.80 meters | external width (METERS)
10 | 1.2.4 |  | Car maximum height 3.6m | car height (METERS)
11 | 1.2.5 |  | MTEV shall have 100% Low floor | low floor precentage
12 | 1.2.6 |  | Access shall meet the law and regulations to entertain the needs of handicapped passengers | elaborate
13 | 1.2.6 |  | Access shall not exceed door entrance height of 29-34cm | entrance height (CM)
14 | 1.3.1 | Vehicle platform | The MTVE wheels will comply with the DOT standard | wheels based material
15 | 1.3.1 |  | The proposed MTEV must be aimed at riding on conventional pavements | elaborate
16 | 1.3.1 |  | The proposed MTEV does not require any physical underground, ground, side, or overhead infrastructure for its normal operation | elaborate
17 | 1.3.2 |  | The air conditioning system should be able to provide a temperature difference of 20° C when the ambient temperature is 40° C at 80% humidity | temperature difference (C)
18 | 1.3.3 |  | The vehicle will include a heating system that will allow the temperature to rise to 25 degrees (C) Preferred heating by the A/C system | temperature difference (C)
19 | 1.3.4 |  | Large windows made of safety double glazing glass All passenger window shall be dark with transparency (translucent light rays) of 20% to enhance thermal comfort | elaborate
20 | 1.3.5 |  | Doors - Right hand side doors | quantity
21 | 1.3.5 |  | Doors -at least one Double doors 120 cm net width in each cabin to enable handicaps boarding as well as fast on/off loading of passengers | quantity
22 | 1.3.6 |  | The floor shall be a continuous plane, except at the wheel housings and platforms | elaborate
23 | 1.3.7 |  | The vehicle floor in the entrance and exit doors shall have a lateral slope not exceeding 2 deg. to allow for drainage | lateral slope incline (DEG)
24 | 1.4.1 | Propulsion | The proposed MTEV will be electric propulsion based | yes/no
25 | 1.4.2 |  | Drivetrain efﬁciency at least (η/j) 96%. The tenderer will attach a statement of manufacturer's general efficiency data | Drivetrain efﬁciency (η/j)
26 | 1.4.3 |  | Minimum distance range between battery re-charges should not be below 65km, while operating at full capacity, with A/C systems at max capability, and stopping frequently | Minimum distance range between battery re-charges, (KM)
27 | 1.4.4 |  | The average energy consumption shall be < 4 kWh/km at max capability | average energy consumption (kWh/km)
28 | 1.4.5 |  | Full normal charge for 65km drive must be achieved in 2 hours or less | Full normal charge for 65km drive (HOURS)
29 | 1.4.6.1 |  | Full Fast charging for 65 km ride may be achived in 30 minutes max | Time until a capability of 65KM ride (minutes)
30 | 1.4.6.2 |  | Fast charging capability at interim stations, to provide for at least 30 km extra ride within less than 15 minutes | Time until a capability of 30KM ride (minutes),
31 | 1.4.8 |  | The MTEV performances will not be deteriorated by changing or severe weather conditions | yes/no
32 | 1.5.1 | Road Behavior and Maneuverability | The vehicle should be able to exceed a speed of 70 km/h | vehicle maximum speed (km/h)
33 | 1.5.2 |  | Minimum turning radius for 15M is maximum 7.1 meters lane width | Minimum turning radius (m)
34 | 1.5.2 |  | Minimum turning radius for 120M is maximum 3.75 meters lane width | Minimum turning radius (m)
35 | 1.5.3 |  | Climbing capability: 10% slope or higher | climb capability (slope precentage)
36 | 1.5.4 |  | Maximum acceleration meet industry acceptable and customary levels | Maximum acceleration (m/sec2)
37 | 1.5.4 |  | Maximum deceleration meet industry acceptable and customary levels | Maximum deceleration (m/sec2)
38 | 1.5.4 |  | Maximum jerk meet industry acceptable and customary levels | Maximum jerk (m/sec2)
39 | 1.5.5 |  | The suspension system shall permit a minimum wheel travel of 7 cm jounce-upward travel of a wheel when the bus hits a bump | minimum down wheel travel (CM)
40 | 1.5.5 |  | The suspension system shall permit a minimum wheel travel of 7 cm. rebound-downward travel when the bus comes off a bump | minimum up wheel travel (CM)
41 | 1.6.1 | Technological requirements | The proposed MTEV must provide automatic communication, that will enable integration of various ITS systems including, but not limited to, automatic ticketing systems, passenger counting and real-time reporting, communication with operational centers, local PIS system, etc. | yes/no
42 | 1.6.2 |  | Enable At least 30 Charging Sockets, close to each seated passenger that will allow charging of mobile devices | Charging Sockets quantity
43 | 1.6.3 |  | External Rear, front and side Sensors and cameras, and Internal cameras surveillance | yes/no
44 | 1.6.4 |  | Passenger counting detector at all doors | yes/no
45 | 1.6.5 |  | A monitoring system connected to the central computer of the vehicle capable of reading and storing various data about driver behavior and performance (acceleration, braking, sharp turns, etc.) as well as the condition of the MTEV’s systems. | yes/no
46 | 1.6.6 |  | The proposed MTEV must provide positioning GPS data | yes/no
47 | 1.6.7 |  | Enable Wireless Internet Connection (Wi-Fi) at a browsing rate of at least 5 gigabytes download | browsing rate (gigabytes)
48 | 1.7.1 | Safety and Regulation | The MTEV shall meet all Israeli laws and regulations, inter alia TRANSPORT REGULATIONS, 1961; PART E: BUSES and the current public bus service requirements, as stipulated by the Department of Transportation (MoT) and Maintenance Department of MoT, with special instructions and regulations for electric motorized buses and requirements for the Equal Rights for Persons with Disabilities Law, 1998 and regulations. Equal rights for people with disabilities (regulating access to public transport services), 2003. | elaborate
49 | 1.7.2 |  | the MTEV shall be required to meet ISO 6469-2:2018 Electrically propelled road vehicles — Safety specifications — Part 2: Vehicle operational safety, which specifies requirements for operational safety specific to electrically propelled road vehicles, for the protection of persons inside and outside the vehicle | elaborate
50 | 1.7.3 |  | the MTEV will be equipped with multiple positioning systems | elaborate
51 | 1.8.1 | Other requirements | The noise level inside the passenger compartment and in the driver's, compartment shall not exceed 70 dBA at 50 KM./h drive | noise level (dBA), with out A/C operating
52 | 1.8.1 |  | The noise level inside the passenger compartment and in the driver's, compartment shall not exceed 75 dBA at 50 KM./h drive | noise level (dBA), with A/C operating at 1.5 m height